## Instructions
1. Using your Microsoft 365 account, open the low-flow groundwater sampling form in Microsoft Excel or from a cloud storage server.
2. From the File button, press "Save a Copy"
3. On your OneDrive server, if needed, create a new project folder.
4. Save the excel file under the new or existing project folder.
5. Make sure AutoSave is turned on
6. Click once on the sheet tab to duplicate the sheet. If multiple wells, see # 6 regarding Project Information to add prior to duplicating.
7. Double click on the sheet tab to rename the sheet. Use the monitoring well ID as the sheet title.
8 Enter your project information, well ID, equipment serial numbers, purge/sampling dates, and weather.
Yellow cells are calculations, you can not edit these.
Blue cells are drop-down menus.
Clear cells are for you to fill in.
All times are entered without colons. If you type 0915, the cell is formatted to show as 09:15.
The turbidity cells are conditionally formatted to show with two decimal places if the reading is
below 10 NTUs and with one decimal place if the reading is above 10 NTUs.
If you need additional rows, select row 46 through 58, click once on the row numbers, and press unhide.
There are enough rows for 2 hrs of readings at 5 minute intervals.
Enter sample start and end time. The sample start time should be the time placed on the COC.
9. The "Field Parameters Extra" section is formatted to let you know when your field parameters are within stabilization requirements.
The stabilization requirements are to be set by the PM.
When the cell turns green it means the readings meet the stabilization requirements.
Clear cells do not meet the stabilization requirements.
10. Click the drop down menus to select your analysis, container types, and preservative.
For unused cells, either click the blank option in the drop down menu or press delete to clear the cell.
The blank cells are to be used if the appropriate analyses are not in the drop down list.
11. After sampling, enter your name here
Enter sampler's name
The date will update automatically
12. After conducting the sampling event, click here to print as a PDF
Click at the top, then the print button
13. Click "Open in Another App"
14. The Next after the settings are the same as seen below
15. Open in Adobe Fill & Sign
16. At the bottom, click the signature button, then enter your signature
17. Send to OneDrive but pressing the button in the bottom right, then pressing on the OneDrive symbol
18. Upload to OneDrive. If the appropriate PM as access to your OneDrive Field Report folder, you can skip this steps 19 and 20.
19. Open OneDrive from your home screen, and select the PDF and Excel file from your sampling event
Tip: You will have to hold your finger for a couple of seconds on the first file you select.
Otherwise it will open the file instead of selecting it.
20. Send the files by email to your PM.

## Example
Low Flow Groundwater Sampling Field Form
Project Name: |  |  | PPG Shelby | [5 empty] | Purge Date: |  | 2016-06-15
Project Location: |  |  | 940 Washburn Switch Rd, Shelby, NC | [5 empty] | Purge Time: |  | 70 | Minutes
Project Number: |  |  | 1354-11-137, Phase 08 | [5 empty] | Sample Date: |  | 2016-06-15
Source Well: |  |  | MW-1 | [5 empty] | Sample Time: |  | 11:05
Locked?: |  |  | Yes | [5 empty] | Weather: |  | Sunny, Hot, Windy
Sampled By: |  |  | B. Keyse | [5 empty] | Air Temp: |  | 85 | ° F
Flow Through Cell Serial No.: |  |  |  |  | Pump Serial No.: |  |  |  | Calibration Date: |  | 2016-06-15
Water Level & Well Data | [12 empty] | Water Level & Well Data Extra
| Measuring Point: |  |  |  |  | Top of Casing |  |  | Well Volume |  |  |  | 3.2 |  | 25% of Water Column
| Depth to Water: |  |  |  |  | 23.9 | ft-TOC |  | Well Diameter |  | 2 | inch | 27.1 |  | DTW with 25% of Water Column
| Total Well Depth: |  |  |  |  | 36.7 | ft-TOC |  | Water Volume |  | 2.0888 | Gal
| Height of Water Column: |  |  |  |  | 12.8 | feet |  | 3 * Well Volume |  | 6.2664 | Gal
| Screen Length: |  | 10 | feet | Stickup: | 2.5 | ft-GRD |  | 5 * Well Volume |  | 10.4441 | Gal
Well Purging Information | [12 empty] | Pump Placement Calculations
| Purge Method: |  |  |  |  | Bladder Pump |  | Start Time: | 9:40 | End Time: | 10:50 |  | Able to Calculate the Pump Intake Depth? | [8 empty] | Yes
| (If Used) |  | Bladder Pump Control Settings: |  |  | On (sec): | 3 | Off (sec): | 27 | Pressure: | 25 | psi | Depth to Top of the Well Screen from TOC: | [8 empty] | 26.7 |  |  |  |  | ft-TOC
| Pump Intake Depth from Top of Casing: |  |  |  |  | 34 |  | ft-TOC |  |  |  |  | Depth to Bottom of the Well Screen from TOC: | [8 empty] | 36.7 |  |  |  |  | ft-TOC
| Water Column Above Pump Intake: |  |  |  |  | 10.1 |  | feet | Flow Through Cell Vol: |  | 250 | mL | Desired Pump Intake Placement: | [8 empty] | Middle of the Screen
| DTW-TOC at 25% Drawdown of WC Above Pump: |  |  |  |  | 26.425 |  | ft-TOC | Comments: |  |  |  | Approx. Pump Intake Depth: | [8 empty] | 31.7 |  |  |  |  | ft-TOC
| Final Volume Purged: |  |  |  |  | 3.6192 |  | Gallons | Used YSI Pro Plus
| Final Volume Purge Rate: |  |  |  |  | 180 |  | mL/min
| Well Purged Dry?: |  |  |  |  | No |  | (Yes/No)
Field Parameters (Taken at time intervals with purge volumes ≥ 2 Flow Through Cell Volumes) | [12 empty] | Field Parameters Extra
| Time | Volume Purged (gal) | Flow Rate (mL/min) | Depth to Water (ft) | Temp (°C) | pH (s.u.) | Spec. Cond. (µS/cm) | Dissolved Oxygen (mg/L) | ORP* (mV) | Turbidity (NTU) | Comment |  | pH |  | Cond (µS/cm) |  | DO (mg/L) |  | Turbidity (NTU) |  | Turbidity (NTU) |  | Change in DTW (ft) |  | Percent Drawdown WC>pump |  | ∆ Water Level Between Readings |  | Temp |  | ORP* (mV)
| 940 | 0 | [8 empty] | Start Purging |  | ± | 0.1 | ± | 5% | ± | 0.2 | < | 10 | ± | 10% | < | 0.3 | < | 25% | ≥ | -0.01 | ± | 5% | ± | 5%
| 1000 | 1.0567 | 200 | 24.26 | 16.2 | 5.6 | 150 | 6.39 | 233.8 | 1000 | First Readings | [22 empty] | Single Option
| 1005 | 1.3209 | 200 | 24.29 | 16 | 5.5 | 120 | 6.3 | 225.1 | 750 |  |  | 0.1 |  | 22.22% |  | 0.09 |  | 750 |  | 28.57% |  | 0.39 |  | 3.861% |  | -0.03 |  | 1.242% |  | 3.792% |  |  | Turbidity: <10% First or ±10% Second
| 1010 | 1.585 | 200 | 24.3 | 15.8 | 5.32 | 100 | 6.1 | 184 | 600 |  |  | 0.18 |  | 18.18% |  | 0.2 |  | 600 |  | 22.22% |  | 0.4 |  | 3.96% |  | -0.01 |  | 1.258% |  | 20.09% |  |  | Drawdown: <0.3 ft First or <25% Second
| 1015 | 1.8492 | 200 | 24.35 | 15.7 | 5 | 90 | 5 | 174 | 400 |  |  | 0.32 |  | 10.53% |  | 1.1 |  | 400 |  | 40% |  | 0.45 |  | 4.455% |  | -0.05 |  | 0.6349% |  | 5.587%
| 1020 | 2.1134 | 200 | 24.37 | 15.75 | 4.81 | 80 | 4.8 | 165 | 100 |  |  | 0.19 |  | 11.76% |  | 0.2 |  | 100 |  | 120% |  | 0.47 |  | 4.653% |  | -0.02 |  | 0.318% |  | 5.31% |  |  | Pass (3 consecutive readings as Pass)
| 1025 | 2.3775 | 200 | 24.4 | 15.64 | 4.81 | 60 | 4.6 | 161 | 70 |  |  | 0 |  | 28.57% |  | 0.2 |  | 70 |  | 35.29% |  | 0.5 |  | 4.95% |  | -0.03 |  | 0.7009% |  | 2.454% |  |  | Clear Cells Fail
| 1030 | 2.6417 | 200 | 24.43 | 15.54 | 4.81 | 45 | 4.4 | 164 | 20 |  |  | 0 |  | 28.57% |  | 0.2 |  | 20 |  | 111.1% |  | 0.53 |  | 5.248% |  | -0.03 |  | 0.6414% |  | 1.846%
| 1035 | 2.8795 | 180 | 24.42 | 15.3 | 4.81 | 39.3 | 4.3 | 164 | 9.6 |  |  | 0 |  | 13.52% |  | 0.1 |  | 9.6 |  | 70.27% |  | 0.52 |  | 5.149% |  | 0.01 |  | 1.556% |  | 0%
| 1040 | 3.1436 | 200 | 24.41 | 15.25 | 4.81 | 39.3 | 4.2 | 164 | 9.9 |  |  | 0 |  | 0% |  | 0.1 |  | 9.9 |  | 3.077% |  | 0.51 |  | 5.05% |  | 0.01 |  | 0.3273% |  | 0%
| 1045 | 3.3814 | 180 | 24.4 | 15.24 | 4.81 | 39.3 | 4.1 | 164 | 8.99 |  |  | 0 |  | 0% |  | 0.1 |  | 8.99 |  | 9.635% |  | 0.5 |  | 4.95% |  | 0.01 |  | 0.0656% |  | 0%
| 1050 | 3.6192 | 180 | 24 | 15.23 | 4.81 | 38 | 4.1 | 164 | 8.82 | End Purging |  | 0 |  | 3.364% |  | 0 |  | 8.82 |  | 1.909% |  | 0.1 |  | 0.9901% |  | 0.4 |  | 0.06564% |  | 0%
-0.0001
-0.0001
-0.0001
-0.0001
-0.0001
-0.0001
-0.0001
-0.0001
-0.0001
-0.0001
-0.0001
-0.0001
-0.0001
Final: | 1050 | 3.6192 | 180 | 24 | 15.23 | 4.81 | 38 | 4.1 | 164 | 8.82 | End of Purging |  | If more rows are needed, unhide rows 47 to 56, then delete blank rows. Copy sheet for page 2 if needed.
|  | Sample Method: | Bladder Pump |  | Sample Start Time: |  |  | 1105 | Sample End Time: |  | 1115
Analytical Data
| Method |  | Qty | Container | Preservative |  | Method |  | Qty | Container | Preservative | [27 empty] | Method | Container Type and No. |  | Preservation
| SVOCs 8270 (+ TICs) |  | 3 | 1L A | None |  | VOCs 8260 |  | 3 | 40mL VOAs | HCl | [27 empty] | Total Dissolved Solids | 1- | 1L Plastic | Unpreserved
| 1,4-Dioxane 8260 |  | 1 | 1 L P | H2SO4 |  | EDB 504.1 |  | 3 | 250 ml P | HCl | [27 empty] | F, CL, Sulfate | 1- | 500 mL Plastic | Unpreserved
| Ammonia-Nitrogen 350.1 |  | 3 | 40 ml G | HCl |  | Metals 6020 (Total) |  | 1 | 250 ml P | HNO3 | [27 empty] | Alkalinity | 2- | 500 mL Plastic | Unpreserved
[39 empty] | Total Radium (226+228) | 1- | 1L Plastic | HNO3
| Name |  |  |  | Signature | [5 empty] | Date
(1)
(2)
Notes: | To convert ORP to Eh, add 205 mv to ORP.
[10 empty] | Form Revision Date: | 2016-08-25 08:15
9:40
[16 empty] | 10:00 | [20 empty] | None
[16 empty] | 10:05 | [20 empty] | Slight Petroleum
[16 empty] | 10:10 | [16 empty] | Peristaltic Pump |  |  |  | Strong Petroleum
[16 empty] | 10:15 | [16 empty] | Bladder Pump |  |  |  | Gasoline
[16 empty] | 10:20 | [16 empty] | Submersible Pump |  |  |  | Diesel
[16 empty] | 10:25 | [20 empty] | Heating Oil
10:30
[16 empty] | 10:35 | [15 empty] | gal/min |  | Gallons
[16 empty] | 10:40 | [15 empty] | mL/min | Peristaltic Pump | Liters
[16 empty] | 10:45 | [15 empty] | No | Bailer
[16 empty] | 10:50 | [15 empty] | Yes | Bladder Pump |  |  |  | Ground Surface
[16 empty] | 0:00 | [16 empty] | Submersible Pump |  |  |  | Top of Casing
[16 empty] | 0:00 | [9 empty] | Flush Mount | [8 empty] | 40mL VOAs | 1 | Total Dissolved Solids | Unpreserved
[16 empty] | 0:00 | [9 empty] | Stick Up | [8 empty] | 250mL A | 2 | F, CL, Sulfate | H2SO4
[16 empty] | 0:00 | [15 empty] | 0:00 |  |  | 500mL A | 3 | Alkalinity | HNO3
[16 empty] | 0:00 | [9 empty] | Middle of the Screen | [5 empty] | 0:00 |  |  | 1L A | 4 | Metals - Total | HCl
[16 empty] | 0:00 | [9 empty] | 1 ft from the Bottom of the Screen | [5 empty] | 100800 |  |  | 250mL P |  | Total Radium (226+228) | NaOH
[16 empty] | 0:00 | [9 empty] | 2 ft from the Bottom of the Screen | [6 empty] | Top of Casing |  | 500mL P |  | Total Suspended Solids | NaS2O3
[16 empty] | 0:00 | [16 empty] | Ground Surface |  | 1L P |  | Methane RSK-175 | Methanol
[16 empty] | 0:00 | [18 empty] | Other |  | Sulfide | Other
[16 empty] | 0:00 | [20 empty] | Total Organic Carbon
[16 empty] | 0:00 | [20 empty] | NO3-NO2
[16 empty] | 0:00 | [16 empty] | 1 |  |  |  | Chromium-VI 218.7
[16 empty] | 0:00 | [16 empty] | 2 |  |  |  | Hg LL
[33 empty] | 4 |  |  |  | Metals - Dissolved
4.5
5
6
VOCs 8260
VOCs 8260 (8 Oxygenates)
VOCs 6200
VOCs 6200 (+ Ethanol)
VOCs 602
SVOCs 8270
SVOCs 8270 (B/N Only)
SVOCs PAH 8270 SIM
SVOCs 8270 (+ TICs)
SVOCs 625
TPH GRO 8015
TPH DRO 8015
EDB 504.1
1,4-Dioxane 8260
Metals 6010 (Total)
Metals 6010 (Dissolved)
Metals 6020 (Total)
Metals 6020 (Dissolved)
Hex Cr 7196
VPH MADEP
EPH MADEP
Nitrate 353.2
Sulfate 300.0
Ammonia-Nitrogen 350.1

## Blank
Low Flow Groundwater Sampling Field Form
Project Name: |  |  | Buck Steam Station | [5 empty] | Purge Date: |  | 2016-09-28
Project Location: |  |  | Salisbury, NC | [5 empty] | Purge Time: |  | 30 | Minutes
Project Number: |  |  | 7126-16-032A | [5 empty] | Sample Date: |  | 2016-09-28
Source Well: |  |  | GWA-15S | [5 empty] | Sample Time: |  | 14:55
Locked?: |  |  | Yes | [5 empty] | Weather: |  | Mix of Sun/Clouds
Sampled By: |  |  | Darren Cox | [5 empty] | Air Temp: |  | 80 | ° F
Flow Through Cell Serial No.: |  |  | 15C100211 |  | Pump Serial No.: |  | 1155 |  | Calibration Date: |  | 2016-09-28
Water Level & Well Data | [12 empty] | Water Level & Well Data Extra
| Measuring Point: |  |  |  |  | Top of Casing |  |  | Well Volume |  |  |  | 2.775 |  | 25% of Water Column
| Depth to Water: |  |  |  |  | 9.7 | ft-TOC |  | Well Diameter |  | 2 | inch | 12.475 |  | DTW with 25% of Water Column
| Total Well Depth: |  |  |  |  | 20.8 | ft-TOC |  | Water Volume |  | 1.8114 | Gal
| Height of Water Column: |  |  |  |  | 11.1 | feet |  | 3 * Well Volume |  | 5.4342 | Gal
| Screen Length: |  | 10 | feet | Stickup: | 2.8 | ft-GRD |  | 5 * Well Volume |  | 9.0569 | Gal
Well Purging Information | [12 empty] | Pump Placement Calculations
| Purge Method: |  |  |  |  | Bladder Pump |  | Start Time: | 14:20 | End Time: | 14:50 |  | Able to Calculate the Pump Intake Depth? | [8 empty] | Yes
| (If Used) |  | Bladder Pump Control Settings: |  |  | On (sec): | 6 | Off (sec): | 14 | Pressure: | 20 | psi | Depth to Top of the Well Screen from TOC: | [8 empty] | 10.8 |  |  |  |  | ft-TOC
| Pump Intake Depth from Top of Casing: |  |  |  |  | 18.3 |  | ft-TOC |  |  |  |  | Depth to Bottom of the Well Screen from TOC: | [8 empty] | 20.8 |  |  |  |  | ft-TOC
| Water Column Above Pump Intake: |  |  |  |  | 8.6 |  | feet | Flow Through Cell Vol: |  | 200 | mL | Desired Pump Intake Placement: | [8 empty] | Middle of the Screen
| DTW-TOC at 25% Drawdown of WC Above Pump: |  |  |  |  | 11.85 |  | ft-TOC | Comments: |  |  |  | Approx. Pump Intake Depth: | [8 empty] | 15.8 |  |  |  |  | ft-TOC
| Final Volume Purged: |  |  |  |  | 0.79252 |  | Gallons | Used YSI Pro Plus
| Final Volume Purge Rate: |  |  |  |  | 100 |  | mL/min
| Well Purged Dry?: |  |  |  |  | No |  | (Yes/No)
Field Parameters (Taken at time intervals with purge volumes ≥ 2 Flow Through Cell Volumes) | [12 empty] | Field Parameters Extra
| Time | Volume Purged (gal) | Flow Rate (mL/min) | Depth to Water (ft) | Temp (°C) | pH (s.u.) | Spec. Cond. (µS/cm) | Dissolved Oxygen (mg/L) | ORP* (mV) | Turbidity (NTU) | Comment |  | pH |  | Cond (µS/cm) |  | DO (mg/L) |  | Turbidity (NTU) |  | Turbidity (NTU) |  | Change in DTW (ft) |  | Percent Drawdown WC>pump |  | ∆ Water Level Between Readings |  | Temp |  | ORP* (mV)
| 1420 | 0 | 100 | [7 empty] | Start Purging |  | ± | 0.1 | ± | 5% | ± | 0.2 | < | 10 | ± | 10% | < | 0.3 | < | 25% | ≥ | -0.01 | ± | 5% | ± | 5%
| 1430 | 0.26417 | 100 | 10.13 | 23.1 | 5.03 | 66.5 | 1.02 | 286.4 | 1.54 | [23 empty] | Single Option
| 1435 | 0.39626 | 100 | 10.1 | 23.6 | 4.97 | 66 | 2.3 | 282 | 2.4 |  |  | 0.06 |  | 0.7547% |  | 1.28 |  | 2.4 |  | 43.65% |  | 0.4 |  | 4.651% |  | 0.03 |  | 2.141% |  | 1.548% |  |  | Turbidity: <10% First or ±10% Second
| 1440 | 0.52834 | 100 | 10.12 | 23.4 | 4.89 | 65.7 | 0.31 | 284 | 1.1 |  |  | 0.08 |  | 0.4556% |  | 1.99 |  | 1.1 |  | 74.29% |  | 0.42 |  | 4.884% |  | -0.02 |  | 0.8511% |  | 0.7067% |  |  | Drawdown: <0.3 ft First or <25% Second
| 1445 | 0.66043 | 100 | 10.12 | 23.6 | 4.9 | 63.6 | 0.3 | 287.4 | 2.41 |  |  | 0.01 |  | 3.248% |  | 0.01 |  | 2.41 |  | 74.64% |  | 0.42 |  | 4.884% |  | 0 |  | 0.8511% |  | 1.19%
| 1450 | 0.79252 | 100 | 10.12 | 23.6 | 4.94 | 63.4 | 0.29 | 286.3 | 2.59 |  |  | 0.04 |  | 0.315% |  | 0.01 |  | 2.59 |  | 7.2% |  | 0.42 |  | 4.884% |  | 0 |  | 0% |  | 0.3835% |  |  | Pass (3 consecutive readings as Pass)
[27 empty] | -0.0001 | [6 empty] | Clear Cells Fail
-0.0001
-0.0001
-0.0001
-0.0001
-0.0001
-0.0001
-0.0001
-0.0001
-0.0001
-0.0001
-0.0001
-0.0001
-0.0001
-0.0001
-0.0001
-0.0001
-0.0001
-0.0001
Final: | 1450 | 0.79252 | 100 | 10.12 | 23.6 | 4.94 | 63.4 | 0.29 | 286.3 | 2.59 | End of Purging |  | If more rows are needed, unhide rows 47 to 56, then delete blank rows. Copy sheet for page 2 if needed.
|  | Sample Method: | Bladder Pump |  | Sample Start Time: |  |  | 1455 | Sample End Time: |  | 1550
Analytical Data
| Method |  | Qty | Container | Preservative |  | Method |  | Qty | Container | Preservative | [27 empty] | Method | Container Type and No. |  | Preservation
| TSS |  | 1 | PET | Ice |  | TOC |  | 3 | Glass | Phosphoric Acid
| TDS |  | 1 | PET | Ice |  | Nitrate-Nitrite |  | 1 | PET | H2SO4
| Methane RSK-175 |  | 3 | Glass | HCl |  | Radium 226 & 228 |  | 3 | PET | HNO3
| Cl, SO4 |  | 1 | PET | Ice |  | Metals- Total |  | 1 | HDPE | HNO3
| Alkalinity, Bicarbonate, Carbonate |  | 1 | PET | Ice |  | Metals - Dissolved |  | 1 | HDPE | HNO3
| Sulfate |  | 1 | PET | Zinc Acetate/ NaOH |  | Hex Chromium 218.7 |  | 1 | PET | (NH4)2 SO4 & NH4OH
[39 empty] | Total Radium (226+228) | 1- | 1L Plastic | HNO3
| Name |  |  |  | Signature | [5 empty] | Date
(1) | Darren Cox | [9 empty] | 2016-09-28
(2) | Bryan Wence | [9 empty] | 2016-09-28
Notes: | To convert ORP to Eh, add 205 mv to ORP.
[10 empty] | Form Revision Date: | 2016-09-19 12:23
14:20
[16 empty] | 14:30 | [20 empty] | None
[16 empty] | 14:35 | [20 empty] | Slight Petroleum
[16 empty] | 14:40 | [16 empty] | Peristaltic Pump |  |  |  | Strong Petroleum
[16 empty] | 14:45 | [16 empty] | Bladder Pump |  |  |  | Gasoline
[16 empty] | 14:50 | [16 empty] | Submersible Pump |  |  |  | Diesel
[16 empty] | 0:00 | [20 empty] | Heating Oil
0:00
[16 empty] | 0:00 | [15 empty] | gal/min |  | Gallons
[16 empty] | 0:00 | [15 empty] | mL/min | Peristaltic Pump | Liters
[16 empty] | 0:00 | [15 empty] | No | Bailer
[16 empty] | 0:00 | [15 empty] | Yes | Bladder Pump |  |  |  | Ground Surface
[16 empty] | 0:00 | [16 empty] | Submersible Pump |  |  |  | Top of Casing
[16 empty] | 0:00 | [9 empty] | Flush Mount | [8 empty] | 40mL VOAs | 1 | Total Dissolved Solids | Unpreserved
[16 empty] | 0:00 | [9 empty] | Stick Up | [8 empty] | 250mL A | 2 | F, CL, Sulfate | H2SO4
[16 empty] | 0:00 | [15 empty] | 0:01 |  |  | 500mL A | 3 | Alkalinity | HNO3
[16 empty] | 0:00 | [9 empty] | Middle of the Screen | [5 empty] | 0:01 |  |  | 1L A | 4 | Metals - Total | HCl
[16 empty] | 0:00 | [9 empty] | 1 ft from the Bottom of the Screen | [5 empty] | 43200 |  |  | 250mL P |  | Total Radium (226+228) | NaOH
[16 empty] | 0:00 | [9 empty] | 2 ft from the Bottom of the Screen | [6 empty] | Top of Casing |  | 500mL P |  | Total Suspended Solids | NaS2O3
[16 empty] | 0:00 | [16 empty] | Ground Surface |  | 1L P |  | Methane RSK-175 | Methanol
[16 empty] | 0:00 | [18 empty] | Other |  | Sulfide | Other
[16 empty] | 0:00 | [20 empty] | Total Organic Carbon
[16 empty] | 0:00 | [20 empty] | NO3-NO2
[16 empty] | 0:00 | [16 empty] | 1 |  |  |  | Chromium-VI 218.7
[16 empty] | 0:00 | [16 empty] | 2 |  |  |  | Hg LL
[33 empty] | 4 |  |  |  | Metals - Dissolved
4.5
5
6
VOCs 8260
VOCs 8260 (8 Oxygenates)
VOCs 6200
VOCs 6200 (+ Ethanol)
VOCs 602
SVOCs 8270
SVOCs 8270 (B/N Only)
SVOCs PAH 8270 SIM
SVOCs 8270 (+ TICs)
SVOCs 625
TPH GRO 8015
TPH DRO 8015
EDB 504.1
1,4-Dioxane 8260
Metals 6010 (Total)
Metals 6010 (Dissolved)
Metals 6020 (Total)
Metals 6020 (Dissolved)
Hex Cr 7196
VPH MADEP
EPH MADEP
Nitrate 353.2
Sulfate 300.0
Ammonia-Nitrogen 350.1